## Sheet1
min pulse(s) | 0.544 |  |  | <<<--- try to change max and min to play
max pulse (s) | 2.4 |  |  | <<<--- try to change max and min to play
f (hz) | period (ms) | granularity 255 units (8 bits) usecs | number of bytes to reach 1ms | number of bytes to reach 2ms
188 | 5.3191 | 20.8594 | 47.94 | 95.88
47 | 21.2766 | 83.4376 | 11.985 | 23.97
|  |  |  | duty cycle byte freq(hz) [0-255] | duty cycle byte freq(hz) [0-255] | <<<<--- only 8 bits supported so 0 to 255 only!!!
angle | ms | how many bytes (180 hz) | how many bytes (74 hz) | 188 | 47
1 | 0.55431 | 26.5737 | 6.6434 | 26 | 6
2 | 0.56462 | 27.068 | 6.767 | 27 | 6
3 | 0.57493 | 27.5623 | 6.8906 | 27 | 6
4 | 0.58524 | 28.0566 | 7.0142 | 28 | 7
5 | 0.59556 | 28.5509 | 7.1377 | 28 | 7
6 | 0.60587 | 29.0452 | 7.2613 | 29 | 7
7 | 0.61618 | 29.5396 | 7.3849 | 29 | 7
8 | 0.62649 | 30.0339 | 7.5085 | 30 | 7
9 | 0.6368 | 30.5282 | 7.632 | 30 | 7
10 | 0.64711 | 31.0225 | 7.7556 | 31 | 7
11 | 0.65742 | 31.5168 | 7.8792 | 31 | 7
12 | 0.66773 | 32.0111 | 8.0028 | 32 | 8
13 | 0.67804 | 32.5055 | 8.1264 | 32 | 8
14 | 0.68836 | 32.9998 | 8.2499 | 32 | 8
15 | 0.69867 | 33.4941 | 8.3735 | 33 | 8
16 | 0.70898 | 33.9884 | 8.4971 | 33 | 8
17 | 0.71929 | 34.4827 | 8.6207 | 34 | 8
18 | 0.7296 | 34.977 | 8.7443 | 34 | 8
19 | 0.73991 | 35.4713 | 8.8678 | 35 | 8
20 | 0.75022 | 35.9657 | 8.9914 | 35 | 8
21 | 0.76053 | 36.46 | 9.115 | 36 | 9
22 | 0.77084 | 36.9543 | 9.2386 | 36 | 9
23 | 0.78116 | 37.4486 | 9.3621 | 37 | 9
24 | 0.79147 | 37.9429 | 9.4857 | 37 | 9
25 | 0.80178 | 38.4372 | 9.6093 | 38 | 9
26 | 0.81209 | 38.9315 | 9.7329 | 38 | 9
27 | 0.8224 | 39.4259 | 9.8565 | 39 | 9
28 | 0.83271 | 39.9202 | 9.98 | 39 | 9
29 | 0.84302 | 40.4145 | 10.1036 | 40 | 10
30 | 0.85333 | 40.9088 | 10.2272 | 40 | 10
31 | 0.86364 | 41.4031 | 10.3508 | 41 | 10
32 | 0.87396 | 41.8974 | 10.4744 | 41 | 10
33 | 0.88427 | 42.3917 | 10.5979 | 42 | 10
34 | 0.89458 | 42.8861 | 10.7215 | 42 | 10
35 | 0.90489 | 43.3804 | 10.8451 | 43 | 10
36 | 0.9152 | 43.8747 | 10.9687 | 43 | 10
37 | 0.92551 | 44.369 | 11.0923 | 44 | 11
38 | 0.93582 | 44.8633 | 11.2158 | 44 | 11
39 | 0.94613 | 45.3576 | 11.3394 | 45 | 11
40 | 0.95644 | 45.8519 | 11.463 | 45 | 11
41 | 0.96676 | 46.3463 | 11.5866 | 46 | 11
42 | 0.97707 | 46.8406 | 11.7101 | 46 | 11
43 | 0.98738 | 47.3349 | 11.8337 | 47 | 11
44 | 0.99769 | 47.8292 | 11.9573 | 47 | 11
45 | 1.008 | 48.3235 | 12.0809 | 48 | 12
46 | 1.0183 | 48.8178 | 12.2045 | 48 | 12
47 | 1.0286 | 49.3121 | 12.328 | 49 | 12
48 | 1.0389 | 49.8065 | 12.4516 | 49 | 12
49 | 1.0492 | 50.3008 | 12.5752 | 50 | 12
50 | 1.0596 | 50.7951 | 12.6988 | 50 | 12
51 | 1.0699 | 51.2894 | 12.8224 | 51 | 12
52 | 1.0802 | 51.7837 | 12.9459 | 51 | 12
53 | 1.0905 | 52.278 | 13.0695 | 52 | 13
54 | 1.1008 | 52.7724 | 13.1931 | 52 | 13
55 | 1.1111 | 53.2667 | 13.3167 | 53 | 13
56 | 1.1214 | 53.761 | 13.4402 | 53 | 13
57 | 1.1317 | 54.2553 | 13.5638 | 54 | 13
58 | 1.142 | 54.7496 | 13.6874 | 54 | 13
59 | 1.1524 | 55.2439 | 13.811 | 55 | 13
60 | 1.1627 | 55.7382 | 13.9346 | 55 | 13
61 | 1.173 | 56.2326 | 14.0581 | 56 | 14
62 | 1.1833 | 56.7269 | 14.1817 | 56 | 14
63 | 1.1936 | 57.2212 | 14.3053 | 57 | 14
64 | 1.2039 | 57.7155 | 14.4289 | 57 | 14
65 | 1.2142 | 58.2098 | 14.5525 | 58 | 14
66 | 1.2245 | 58.7041 | 14.676 | 58 | 14
67 | 1.2348 | 59.1984 | 14.7996 | 59 | 14
68 | 1.2452 | 59.6928 | 14.9232 | 59 | 14
69 | 1.2555 | 60.1871 | 15.0468 | 60 | 15
70 | 1.2658 | 60.6814 | 15.1703 | 60 | 15
71 | 1.2761 | 61.1757 | 15.2939 | 61 | 15
72 | 1.2864 | 61.67 | 15.4175 | 61 | 15
73 | 1.2967 | 62.1643 | 15.5411 | 62 | 15
74 | 1.307 | 62.6586 | 15.6647 | 62 | 15
75 | 1.3173 | 63.153 | 15.7882 | 63 | 15
76 | 1.3276 | 63.6473 | 15.9118 | 63 | 15
77 | 1.338 | 64.1416 | 16.0354 | 64 | 16
78 | 1.3483 | 64.6359 | 16.159 | 64 | 16
79 | 1.3586 | 65.1302 | 16.2826 | 65 | 16
80 | 1.3689 | 65.6245 | 16.4061 | 65 | 16
81 | 1.3792 | 66.1188 | 16.5297 | 66 | 16
82 | 1.3895 | 66.6132 | 16.6533 | 66 | 16
83 | 1.3998 | 67.1075 | 16.7769 | 67 | 16
84 | 1.4101 | 67.6018 | 16.9004 | 67 | 16
85 | 1.4204 | 68.0961 | 17.024 | 68 | 17
86 | 1.4308 | 68.5904 | 17.1476 | 68 | 17
87 | 1.4411 | 69.0847 | 17.2712 | 69 | 17
88 | 1.4514 | 69.5791 | 17.3948 | 69 | 17
89 | 1.4617 | 70.0734 | 17.5183 | 70 | 17
90 | 1.472 | 70.5677 | 17.6419 | 70 | 17
91 | 1.4823 | 71.062 | 17.7655 | 71 | 17
92 | 1.4926 | 71.5563 | 17.8891 | 71 | 17
93 | 1.5029 | 72.0506 | 18.0127 | 72 | 18
94 | 1.5132 | 72.5449 | 18.1362 | 72 | 18
95 | 1.5236 | 73.0393 | 18.2598 | 73 | 18
96 | 1.5339 | 73.5336 | 18.3834 | 73 | 18
97 | 1.5442 | 74.0279 | 18.507 | 74 | 18
98 | 1.5545 | 74.5222 | 18.6305 | 74 | 18
99 | 1.5648 | 75.0165 | 18.7541 | 75 | 18
100 | 1.5751 | 75.5108 | 18.8777 | 75 | 18
101 | 1.5854 | 76.0051 | 19.0013 | 76 | 19
102 | 1.5957 | 76.4995 | 19.1249 | 76 | 19
103 | 1.606 | 76.9938 | 19.2484 | 76 | 19
104 | 1.6164 | 77.4881 | 19.372 | 77 | 19
105 | 1.6267 | 77.9824 | 19.4956 | 77 | 19
106 | 1.637 | 78.4767 | 19.6192 | 78 | 19
107 | 1.6473 | 78.971 | 19.7428 | 78 | 19
108 | 1.6576 | 79.4653 | 19.8663 | 79 | 19
109 | 1.6679 | 79.9597 | 19.9899 | 79 | 19
110 | 1.6782 | 80.454 | 20.1135 | 80 | 20
111 | 1.6885 | 80.9483 | 20.2371 | 80 | 20
112 | 1.6988 | 81.4426 | 20.3607 | 81 | 20
113 | 1.7092 | 81.9369 | 20.4842 | 81 | 20
114 | 1.7195 | 82.4312 | 20.6078 | 82 | 20
115 | 1.7298 | 82.9255 | 20.7314 | 82 | 20
116 | 1.7401 | 83.4199 | 20.855 | 83 | 20
117 | 1.7504 | 83.9142 | 20.9785 | 83 | 20
118 | 1.7607 | 84.4085 | 21.1021 | 84 | 21
119 | 1.771 | 84.9028 | 21.2257 | 84 | 21
120 | 1.7813 | 85.3971 | 21.3493 | 85 | 21
121 | 1.7916 | 85.8914 | 21.4729 | 85 | 21
122 | 1.802 | 86.3857 | 21.5964 | 86 | 21
123 | 1.8123 | 86.8801 | 21.72 | 86 | 21
124 | 1.8226 | 87.3744 | 21.8436 | 87 | 21
125 | 1.8329 | 87.8687 | 21.9672 | 87 | 21
126 | 1.8432 | 88.363 | 22.0908 | 88 | 22
127 | 1.8535 | 88.8573 | 22.2143 | 88 | 22
128 | 1.8638 | 89.3516 | 22.3379 | 89 | 22
129 | 1.8741 | 89.846 | 22.4615 | 89 | 22
130 | 1.8844 | 90.3403 | 22.5851 | 90 | 22
131 | 1.8948 | 90.8346 | 22.7086 | 90 | 22
132 | 1.9051 | 91.3289 | 22.8322 | 91 | 22
133 | 1.9154 | 91.8232 | 22.9558 | 91 | 22
134 | 1.9257 | 92.3175 | 23.0794 | 92 | 23
135 | 1.936 | 92.8118 | 23.203 | 92 | 23
136 | 1.9463 | 93.3062 | 23.3265 | 93 | 23
137 | 1.9566 | 93.8005 | 23.4501 | 93 | 23
138 | 1.9669 | 94.2948 | 23.5737 | 94 | 23
139 | 1.9772 | 94.7891 | 23.6973 | 94 | 23
140 | 1.9876 | 95.2834 | 23.8209 | 95 | 23
141 | 1.9979 | 95.7777 | 23.9444 | 95 | 23
142 | 2.0082 | 96.272 | 24.068 | 96 | 24
143 | 2.0185 | 96.7664 | 24.1916 | 96 | 24
144 | 2.0288 | 97.2607 | 24.3152 | 97 | 24
145 | 2.0391 | 97.755 | 24.4387 | 97 | 24
146 | 2.0494 | 98.2493 | 24.5623 | 98 | 24
147 | 2.0597 | 98.7436 | 24.6859 | 98 | 24
148 | 2.07 | 99.2379 | 24.8095 | 99 | 24
149 | 2.0804 | 99.7322 | 24.9331 | 99 | 24
150 | 2.0907 | 100.2266 | 25.0566 | 100 | 25
151 | 2.101 | 100.7209 | 25.1802 | 100 | 25
152 | 2.1113 | 101.2152 | 25.3038 | 101 | 25
153 | 2.1216 | 101.7095 | 25.4274 | 101 | 25
154 | 2.1319 | 102.2038 | 25.551 | 102 | 25
155 | 2.1422 | 102.6981 | 25.6745 | 102 | 25
156 | 2.1525 | 103.1924 | 25.7981 | 103 | 25
157 | 2.1628 | 103.6868 | 25.9217 | 103 | 25
158 | 2.1732 | 104.1811 | 26.0453 | 104 | 26
159 | 2.1835 | 104.6754 | 26.1688 | 104 | 26
160 | 2.1938 | 105.1697 | 26.2924 | 105 | 26
161 | 2.2041 | 105.664 | 26.416 | 105 | 26
162 | 2.2144 | 106.1583 | 26.5396 | 106 | 26
163 | 2.2247 | 106.6527 | 26.6632 | 106 | 26
164 | 2.235 | 107.147 | 26.7867 | 107 | 26
165 | 2.2453 | 107.6413 | 26.9103 | 107 | 26
166 | 2.2556 | 108.1356 | 27.0339 | 108 | 27
167 | 2.266 | 108.6299 | 27.1575 | 108 | 27
168 | 2.2763 | 109.1242 | 27.2811 | 109 | 27
169 | 2.2866 | 109.6185 | 27.4046 | 109 | 27
170 | 2.2969 | 110.1129 | 27.5282 | 110 | 27
171 | 2.3072 | 110.6072 | 27.6518 | 110 | 27
172 | 2.3175 | 111.1015 | 27.7754 | 111 | 27
173 | 2.3278 | 111.5958 | 27.8989 | 111 | 27
174 | 2.3381 | 112.0901 | 28.0225 | 112 | 28
175 | 2.3484 | 112.5844 | 28.1461 | 112 | 28
176 | 2.3588 | 113.0787 | 28.2697 | 113 | 28
177 | 2.3691 | 113.5731 | 28.3933 | 113 | 28
178 | 2.3794 | 114.0674 | 28.5168 | 114 | 28
179 | 2.3897 | 114.5617 | 28.6404 | 114 | 28
180 | 2.4 | 115.056 | 28.764 | 115 | 28

## Sheet2
188 | max pulse | 2400
115.056
115.056
115.056